## MW Maintenance Schedule Items
MW Maintenance Schedule Items
Asset groups | Code | Description | Assets | Maintenance Works | Frequency of Maintenance Works
Drainage civil structures | DS | Drainage Structure | Drainage structures including pits, inlets, outlets , spillways, weirs etc | Removal of litter, debris and sediment | As required, per Melbourne Waters levels of service
|  |  |  | Structural assessment, repair and replacement | As required, per Melbourne Waters levels of service
| DP | Drainage Pipes | Drainage pipes (headwalls and endwalls are considered to be part of the culvert/pipe they are attached to) | Hydraulic and structural maintenance | As required, per Melbourne Waters levels of service
| CL | Culvert - Hydraulic maintenance | Single and multi celled culverts | Hydraulic maintenance | As required, per Melbourne Waters levels of service
|  |  |  | Removal of litter, debris and sediment | As required, per Melbourne Waters levels of service
| R | Rockwork | Rockwork that serves a drainage function, e.g. rock chutes, rock beaching. MW maintains rock chutes attached to MW drainage leading into waterways and all rockchutes leading into stormwater treatment wetland waterbodies. | Assessment, repair and replacement | As required, per Melbourne Waters levels of service
|  |  |  | Removal of litter, debris and sediment | As required, per Melbourne Waters levels of service
| WF | Waterway form structures | Structures that support waterway physical form that aren't rockwork | Assessment, repair and replacement. | As required, per Melbourne Waters levels of service
|  |  |  | Removal of litter, debris and sediment | As required, per Melbourne Waters levels of service
Wetland systems | W1 | Wetland system and aquatic planting | Deep marsh, submerged marsh and shallow marsh. Edge treatment, macrophyte and aquatic plants | Vegetation maintenance | As required, per Melbourne Waters levels of service
|  |  |  | Removal of litter | As required, per Melbourne Waters levels of service
|  |  |  | Nuisance management (including exotic fish, algae, etc). | As required, per Melbourne Waters levels of service
| PE | Wetland ephemeral planting | Ephemeral vegetation around a wetland between Extended Detention Depth (EDD) and the Normal Water Level (NWL). | Vegetation maintenance | As required, per Melbourne Waters levels of service
|  |  |  | Removal of litter | As required, per Melbourne Waters levels of service
| W2 | Wetland open water | Open water bodies generally 1.2m to 1.5m maximum depth | Erosion and sediment maintenance | As required, per Melbourne Waters levels of service
|  |  |  | Removal of litter | As required, per Melbourne Waters levels of service
| SP | Sediment pond | Sedimentation pond with associated piping and rock beaching | Assessment of sediment accumulation. | As required, per Melbourne Waters levels of service
|  |  |  | Removal of settleable materials | As required, per Melbourne Waters levels of service
|  |  |  | Erosion maintenance and rockwork maintenance. | As required, per Melbourne Waters levels of service
| SD | Sediment drying area | Area retained for desilting operations | Reinstated following desilting activity. | As required, per Melbourne Waters levels of service
| BioRet | Bioretention system for stormwater treatment | Bioretention system for stormwater treatment with associated structures | Vegetation maintenance | As required, per Melbourne Waters levels of service
|  |  |  | Removal of litter | As required, per Melbourne Waters levels of service
|  |  |  | Sediment control and structural damage repair | As required, per Melbourne Waters levels of service
Waterways | W3 | Waterbody other | Other waterbodies that maintain hydraulic performance and serve a drainage function (grade control pools, hydraulic pools etc). | Erosion and sediment maintenance | As required, per Melbourne Waters levels of service
|  |  |  | Vegetation maintenance | As required, per Melbourne Waters levels of service
|  |  |  | Removal of litter | As required, per Melbourne Waters levels of service
| BioP | Biodiversity ponds | Habitat for specified-species (e.g. Dwarf Galaxias and Growling Grass Frogs). Includes ponds and vegetation buffer zones. | Species specific maintenance | As required, per Melbourne Waters levels of service
| WW | Natural waterway | A 'natural' waterway that existed prior to construction in the region | Vegetation maintenance | As required, per Melbourne Waters levels of service
|  |  |  | Removal of litter | As required, per Melbourne Waters levels of service
|  |  |  | Erosion maintenance and rockwork maintenance | As required, per Melbourne Waters levels of service
| CH | Constructed channel or constructed waterway | A constructed channel that has been designed to resemble a natural waterway with riparian vegetation or is a grass lined channel. | Vegetation maintenance | As required, per Melbourne Waters levels of service
|  |  |  | Removal of litter | As required, per Melbourne Waters levels of service
|  |  |  | Erosion maintenance and rockwork maintenance | As required, per Melbourne Waters levels of service
| BC | Bypass channel | A constructed channel that has been designed as a bypass | Vegetation maintenance | As required, per Melbourne Waters levels of service
|  |  |  | Removal of litter | As required, per Melbourne Waters levels of service
|  |  |  | Erosion maintenance and rockwork maintenance | As required, per Melbourne Waters levels of service
Vegetation | P1 | Planting area type 1 – Terrestrial and riparian planting | Advanced tree and tubestock planting in terrestrial environments, riparian zones or wetland batters. | Vegetation maintenance | As required, per Melbourne Waters levels of service
|  |  |  | Removal of litter | As required, per Melbourne Waters levels of service
Access and safety | M | Maintenance track | Concrete or gravel paths | Reinstated following desilting activity. | As required, per Melbourne Waters levels of service
| Fe | Fencing | Fences owned by MW | Assessment, replacement and repair. | As required, per Melbourne Waters levels of service
| G | Gates | Gates at the edge of sediment ponds | Assessment, replacement and repair. | As required, per Melbourne Waters levels of service
| SF | Safety fence/barrier - fall from height protection | Safety fences protecting fall risks around MW drainage structures and pipes | Assessment, replacement and repair. | As required, per Melbourne Waters levels of service

## CNL Maintenance Schedule Items
CNL Maintenance Schedule Items
| Code | Description | Assets | Maintenance Works | Frequency of Maintenance Works
Drainage structures | DS | Drainage structures | Drainage structures including pits, inlets, outlets , spillways, weirs etc | Structural assessment, repair and replacement | As required, per Councils levels of service
|  |  |  | Removal of litter, debris and sediment | As required, per Councils levels of service
| DP | Drainage pipes | Drainage pipes (headwalls and endwalls are considered to be part of the culvert/pipe they are attached to) | Hydraulic and structural maintenance | As required, per Councils levels of service
| CL | Culvert- Structural maintenance | Single and multi celled culverts | Structural assessment, repair and replacement | As required, per Councils levels of service
| R | Rockwork | CNL maintains rock chutes attached to CNL drainage leading to waterways | Assessment, repair and replacement. | As required, per Councils levels of service
|  |  |  | Removal of litter, debris and sediment | As required, per Councils levels of service
| SW | Swale drains | Strip swale drains, gravel bio-retention trench and pits | Assessment; clear obstructions, inspect and clear pits. | As required, per Councils levels of service
| BioRet | Bioretention system for stormwater treatment | Pits, pipes, gravel filter, valves etc | Vegetation mangement. | As required, per Councils levels of service
|  |  |  | Sediment, debris and litter removal. | As required, per Councils levels of service
|  |  |  | Structural assessment, repair and replacement. | As required, per Councils levels of service
| GPT | Gross pollutant trap | GPT, litter basket or in-line enclosed system. | GPT - to be cleaned out as per manufacture instructions and enclosed space protocols. | As required, per Councils levels of service
Vegetated and open spaces | SD | Sediment drying area | Area retained for desilting operations | Ensure area is kept clear of weeds, riparian vegetation and community infrastructure. | As required, per Councils levels of service
|  |  |  | Mowing | As required, per Councils levels of service
| P1 | Planting area type 1 – Terrestrial and riparian planting | Advanced tree and tubestock planting in terrestiral environments, riparian zones or wetland batters. | Vegetation maintenance | As required, per Councils levels of service
|  |  |  | Removal of litter | As required, per Councils levels of service
| P2 | Planted area type 2 – Garden beds | Advanced tree and tubestock planting in 'garden beds'. May have mulched garden beds, concrete edging, or planted out with monculture plant species | Vegetation maintenance | As required, per Councils levels of service
|  |  |  | Removal of litter | As required, per Councils levels of service
| P3 | Planting area type 3 – Other planting types | Fill in description as required | Fill description as required | As required, per Councils levels of service
| OS1 | Open space area type 1 – Grass and tree | Advanced tree planting in grass areas. Established and developing trees. General grassed/lawn areas | Mowing | As required, per Councils levels of service
|  |  |  | Vegetation maintenance | As required, per Councils levels of service
|  |  |  | Removal of litter | As required, per Councils levels of service
| OS2 | Open space area type 2 – Granitic sand or gravel | Granitic and or gravel open space areas areas | Vegetation maintenance | As required, per Councils levels of service
|  |  |  | Removal of litter | As required, per Councils levels of service
|  |  |  | Maintain even surface and replace disturbed ground | As required, per Councils levels of service
| OS3 | Open space area type 3 – Other | Fill in description as required | Fill description as required | As required, per Councils levels of service
| W4 | Waterbody- Aesthetics and amenity | Waterbodies built for aesthetics or amenity purposes | Vegetation maintenance | As required, per Councils levels of service
|  |  |  | Removal of litter | As required, per Councils levels of service
|  |  |  | Erosion and sediment maintenance | As required, per Councils levels of service
|  |  |  | Rockwork maintenance | As required, per Councils levels of service
| CE | Concrete edge | Concrete edges | Structural assessment, repair and replacement | As required, per Councils levels of service
| VB | Vegetation buffer | 1 meter vegetation buffer around CNL assets, including pathways and amenity structures | Maintain vegetation growing over CNL assets | As required, per Councils levels of service
|  |  |  | Removal of litter | As required, per Councils levels of service
Amenity assets and recreational spaces | R1 | Recreation area type 1 – Playground | Playground equipment, perimeter fence, softfall surface & rubber undersurfacing advanced trees. | Vegetation management | As required, per Councils levels of service
|  |  |  | Removal of litter and graffiti | As required, per Councils levels of service
|  |  |  | Safety inspections | As required, per Councils levels of service
|  |  |  | Equipment and ground maintenance | As required, per Councils levels of service
| R2 | Recreation area type 2 – Play area/fitness area | Playground & fitness equipment, basketball courts, timber steppers, perimeter fence, organic mulch softfall and advanced trees. | Vegetation management | As required, per Councils levels of service
|  |  |  | Removal of litter and graffiti | As required, per Councils levels of service
|  |  |  | Safety inspections | As required, per Councils levels of service
|  |  |  | Equipment and ground maintenance | As required, per Councils levels of service
| R3 | Recreation area type 3 – Community facilities | Shelters, BBQ area, light poles, bench seats and tables, bins, bollards, services infrastructure, signage, sculptures throughout park, bluestone features. Concrete paths, paved areas and artificial turf. | Vegetation management | As required, per Councils levels of service
|  |  |  | Removal of litter and graffiti | As required, per Councils levels of service
|  |  |  | Safety inspections | As required, per Councils levels of service
|  |  |  | Equipment and ground maintenance | As required, per Councils levels of service
| LSR | Landscape rockwork | All rock work installed for aesthetic/recreational purposes and do not serve a drainage function. Including rockwork bands, Feature rock walls, ornamental rock walls, rock escarpment, isolated rocks, and masonry/ gabion structures | Structural assessment, reinstatement of rocks replacement and re-grouting. | As required, per Councils levels of service
|  |  |  | Litter and graffiti removal | As required, per Councils levels of service
| ST | Bridge and viewing structures | Bridge and viewing structures througout the reserve | Condition and saftey assessments | As required, per Councils levels of service
|  |  |  | Repairs and replacement | As required, per Councils levels of service
|  |  |  | Cleaning and graffiti removal | As required, per Councils levels of service
| PF | Park furniture | Seats, benches, bins, drinking fountains, public art, aeration fountains etc | Assessment, replacement and repair. | As required, per Councils levels of service
Access and safety | M | Maintenance track | Concrete and gravel paths providing maintenance access. | Ensure track is clear of woody weeds, other vegetation and community infrastructure. | As required, per Councils levels of service
|  |  |  | Monitor surface conditions, assess and remedy any risks to public heath. | As required, per Councils levels of service
| BW | Board walks | Pedestrian bridges and boardwalks including footings, hand railing, timber deck, hand rails at water body edges and all jetties. | Condition and saftey assessments | As required, per Councils levels of service
|  |  |  | Repairs and replacement | As required, per Councils levels of service
|  |  |  | Cleaning and graffiti removal | As required, per Councils levels of service
| F | Footpaths | Footpaths | Assessment, replacement and repair. | As required, per Councils levels of service
|  |  |  | Cleaning and graffiti removal | As required, per Councils levels of service
| G | Access points – Gates/ removable bollards | Gates and removable bollards (excluding gates with MW lock on waters edge) | Assessment, replacement and repair. | As required, per Councils levels of service
| Fe | Fencing and bollards | Reserve/park fencing, bollards and vehicle exclusion barriers | Assessment, replacement and repair. | As required, per Councils levels of service
| SF | Safety fence/barrier - fall from height protection | Safety fences protecting fall risks around CNL drainage structures and pipes | Assessment, replacement and repair. | As required, per Councils levels of service
Areas of biodiversity | BC | Biodiversity Conservation areas | Natural areas reserved for conservation. | Maintenance as defined in Management Plan | As required, per Councils levels of service
| BioP | Biodiversity ponds | Habitat for specified species (eg Dwarf Galaxias and Growling Grass Frogs). Includes ponds and vegetation buffer zones. | Species specific maintenance | As required, per Councils levels of service